## Skiti 2 Tholang AR Maintenance
Skiti - Tholang Access Road Maintenance (Infra Projects)
Ward 01
Item | Description | Unit | Quantity | Rate | Total Estimate Amount
1.1 | Contrator's Establishment on site and General Obligations. This should cover transporting machinery to & from site, also covers the Community Liason Officer, Project Steering Committee and Health & Safety requirements; Lump sum is not to exceed 15% of the sum of item. | L/ Sum | 1
1.2 | Provision for the installation of the project sign board complete with 110mm dia treated timber posts inclusive of excavations, erecting,backfilling and fastening as directed by the Engineer on site. | No. | 1
1.3 | Provision for material testing | No | 1 | Rate Only | Rate Only
Total Schedule of Quantities Carried Forward
1.4 | Rip and recompact existing gravel layer to 95% MOD AASHTO density. This rate should include shaping, side drainage, metre drains and placing bolsters as directed by the engineer on site. | km | 6
1.5 | Fill to make up levels with imported material from the borrow pit and compact to 90% MOD AASHTO, | m³ | 900
1.6 | Gravel Wearing Course compacted to 95% MOD AASHTO taken from gravel borrowpit, excluding overhaul. Rate to include the opening of borrowpit as directed, excavation of material from borrowpit and tidying of the borrowpit on completion of the contract. | m³ | 5400
1.7 | Overhaul of gravel material in item 1.6 above. | m³km | 54000
Total Schedule of Quantities Carried Forward
Item | Description | Unit | Quantity | Rate
Total Schedule of Quantities Carried Forward
PITCHING, STONEWORK AND EROSION PROTECTION.
| Grouted stone pitching on a concrete bed of 100mm thickness and 1.5m width | m | 1000
Total Schedule of Quantities Carried Forward
Drains
| Class 25MPA/19mm concrete 300mm thick x 10m long x 6m wide concrete slab inclusive of formwork,wood float finish,corner rounder & joints | m³ | 135
PERMANENT TRAFFIC SIGNS:
C.1 | Triangular Road Signs. Supply and install 600mm road signs including all excavation ,backfill, wooden posts and fastenings as directed by Engineer. | No. | 10
Total Schedule of Quantities Carried to Summary Page