## Completion of Silo
Completion of Silo for operation (Infra Projects)
Item | Description | Unit | Quantity | Rate | Total Estimate Amount
1.1 | Contrator's Establishment on site and General Obligations. This should cover transporting machinery to & from site, also covers the Community Liason Officer, Project Steering Committee and Health & Safety requirements; Lump sum is not to exceed 15% of the sum of item. | L/ Sum | 1
1.2 | Provision for the installation of the project sign board complete with 110mm dia treated timber posts inclusive of excavations, erecting,backfilling and fastening as directed by the Engineer on site. | No. | 1 |  | Rate Only
1.3 | Provision for material testing | No | 1 |  | Rate Only
Provisional Items
2.1 | 36 Dia -8 Rings, 4 Wide corrugation Standard stiffend 40 Series Bin | L/ Sum | 1
2.2 | 36 Full Floor Aeration System with a 3Hp Fan (2.2KW) | L/ Sum | 1
2.3 | 36- 8- 10 Commercial Bin Sweep with a 3 Hp Motor (2.3kw) | L/ Sum | 1
2.4 | 36Ft, 8 Horizontal unloader with 3 x 2.740m extension with a 5Hp Motor (3.7KW) | L/ Sum | 1
2.5 | BE-03) 10.63m BE-60MT/HR Bucket elevator Cleaner (series I) with a 7.5Hp direct Drive (5.5kW) | L/ Sum | 1
2.6 | Material Handling Tie-ins and Accessories | L/ Sum | 1
2.7 | (CC-01) 47' 09X12 Intake Galvanized Horizontal Conveyor with DH and a 15 Ber with a 5Hp Motor (3.7kW) | L/ Sum | 1
2.8 | (CC-01) 59' 09X12 Inload Galvanized Horizontal Conveyor with a 5Hp Motor (2.3kW) | L/ Sum | 1
2.9 | (CC-03) 59', 09X12 Reclaim Galvanized Horizontal conveyor with a 10 Bend with a 3Hp Motor (2.3kW) | L/ Sum | 1
2.10 | Supports (Locally Manufactured) | L/ Sum | 1
2.11 | ML -60 Cleaner | L/ Sum | 1
2.12 | Installation of Silo using Grane Track | L/ Sum | 1
2.13 | Turn Exiting Silos to Face BE pit, Removal and Reinstallation of floor and Auger | L/ Sum | 1
Total Schedule of Quantities Carried Forward
Total Schedule Of Quantities
Contingecies 5%
Sub - Total 2
Add 15% Vat
Total Offer for Completion of Silo